## sheet1
LCSC Part Number | Manufacture Part Number | Manufacturer | Package | Customer # | Description | RoHS | Order Qty. | Min\Mult Order Qty. | Unit Price | Order Price | Product Link
C426972 | S3212000201080 | JGHC | SMD-3225_4P | 12MHz | 12MHz ±10ppm 20pF 100Ω 12MHz ±10ppm 20pF 100Ω SMD-3225_4P SMD Crystal Resonators RoHS | yes | 5 | 5 | 0.081784 | 0.41 | lcsc.com/product-detail/SMD-Crystal-Resonators_JGHC-S3212000201080_C426972.html
C14267 | CH340G | WCH(Jiangsu Qin Heng) | SOP-16_150mil | CH340G | Transceiver USB 2.0 2Mbps SOP-16_150mil USB ICs RoHS | yes | 1 | 1 | 0.38182 | 0.38 | lcsc.com/product-detail/USB-ICs_WCH-Jiangsu-Qin-Heng-CH340G_C14267.html
C132230 | ATMEGA328PB-AU | Microchip Tech | TQFP-32_7x7x08P | AtMega328 | 8-Bit FLASH AVR 20MHz 1.8V ~ 5.5V TQFP-32_7x7x08P MICROCHIP RoHS | yes | 1 | 1 | 1.7894 | 1.79 | lcsc.com/product-detail/MICROCHIP_Microchip-Tech-ATMEGA328PB-AU_C132230.html
C103914 | RTT05103JTP | RALEC | 0805 | 10KΩ | 10K ±5% 1/8W ±100ppm/℃ 0805 Chip Resistor - Surface Mount RoHS | yes | 100 | 100 | 0.002573 | 0.26 | lcsc.com/product-detail/Chip-Resistor-Surface-Mount_RALEC-RTT05103JTP_C103914.html
C119075 | RS-05K331JT | FH(Guangdong Fenghua Advanced Tech) | 0805 | 330Ω | 330 ±5% 1/8W ±100ppm/℃ 0805 Chip Resistor - Surface Mount RoHS | yes | 100 | 100 | 0.002133 | 0.21 | lcsc.com/product-detail/Chip-Resistor-Surface-Mount_FH-Guangdong-Fenghua-Advanced-Tech-RS-05K331JT_C119075.html
C426974 | S3216000201060 | JGHC | SMD-3225_4P | 16MHz | 16MHz ±10ppm 20pF 100Ω 16MHz ±10ppm 20pF 100Ω SMD-3225_4P SMD Crystal Resonators RoHS | yes | 5 | 5 | 0.081784 | 0.41 | lcsc.com/product-detail/SMD-Crystal-Resonators_JGHC-S3216000201060_C426974.html
C204141 | CR0805-FX-1004ELF | BOURNS | 0805 | 1MΩ | 1M ±1% 1/8W ±100ppm/℃ 0805 Chip Resistor - Surface Mount RoHS | yes | 50 | 50 | 0.011212 | 0.56 | lcsc.com/product-detail/Chip-Resistor-Surface-Mount_BOURNS-CR0805-FX-1004ELF_C204141.html
C465168 | HGC0805G0220J500NTGJ | Chinocera | 0805 | 22pF | 22pF ±5% 50V C0G 0805 Multilayer Ceramic Capacitors MLCC - SMD/SMT RoHS | yes | 50 | 50 | 0.010723 | 0.54 | lcsc.com/product-detail/Multilayer-Ceramic-Capacitors-MLCC-SMD-SMT_Chinocera-HGC0805G0220J500NTGJ_C465168.html
C84714 | CL21F104ZBANNNC | Samsung Electro-Mechanics | 0805 | 100nF | 100nF -20%,+80% 50V Y5V 0805 Multilayer Ceramic Capacitors MLCC - SMD/SMT RoHS | yes | 50 | 50 | 0.01543 | 0.77 | lcsc.com/product-detail/Multilayer-Ceramic-Capacitors-MLCC-SMD-SMT_Samsung-Electro-Mechanics-CL21F104ZBANNNC_C84714.html
C125090 | LTST-C170GKT | Lite-On | 0805 | LED | Green 569nm 0805 Light Emitting Diodes (LED) RoHS | yes | 20 | 20 | 0.022093 | 0.44 | lcsc.com/product-detail/Light-Emitting-Diodes-LED_Lite-On-LTST-C170GKT_C125090.html
C115337 | RS-05K512JT | FH(Guangdong Fenghua Advanced Tech) | 0805 | 5.1KΩ | 5.1K ±5% 1/8W ±100ppm/℃ 0805 Chip Resistor - Surface Mount RoHS | yes | 100 | 100 | 0.002257 | 0.23 | lcsc.com/product-detail/Chip-Resistor-Surface-Mount_FH-Guangdong-Fenghua-Advanced-Tech-RS-05K512JT_C115337.html
C92584 | K2-1187SQ-A4SW-06 | Korean Hroparts Elec | SMD | RST | SPST-NO 50mA @ 12VDC Top Actuated Standard SMD Tactile Switches RoHS | yes | 10 | 10 | 0.048354 | 0.48 | lcsc.com/product-detail/Tactile-Switches_Korean-Hroparts-Elec-K2-1187SQ-A4SW-06_C92584.html
C167321 | C167321 | Jing Extension of the Electronic Co. | SMD | USB-C | USB - Type C Female 12 SMD USB Connectors RoHS | yes | 1 | 1 | 0.28939 | 0.29 | lcsc.com/product-detail/USB-Connectors_Jing-Extension-of-the-Electronic-Co-C167321_C167321.html
C465002 | LM1117GS-5.0 | HTC Korea TAEJIN Tech | SOT-223-3L | 1117-5 | Fixed 15V 5V 1A SOT-223-3L Low Dropout Regulators(LDO) RoHS | yes | 5 | 5 | 0.090792 | 0.45 | lcsc.com/product-detail/Low-Dropout-Regulators-LDO_HTC-Korea-TAEJIN-Tech-LM1117GS-5-0_C465002.html
C351784 | AMS1117-3.3 | PUOLOP | SOT223 | 1117-3.3 | Fixed 18V 3.3V 1A SOT223 Low Dropout Regulators(LDO) RoHS | yes | 10 | 10 | 0.037266 | 0.37 | lcsc.com/product-detail/Low-Dropout-Regulators-LDO_PUOLOP-AMS1117-3-3_C351784.html