## sheet1
LCSC Part Number | Manufacture Part Number | Manufacturer | Package | Customer # | Description | RoHS | Order Qty. | Min\Mult Order Qty. | Unit Price | Order Price | Product Link
C103914 | RTT05103JTP | RALEC | 0805 | 10KΩ | 10K ±5% 1/8W ±100ppm/℃ 0805 Chip Resistor - Surface Mount RoHS | yes | 100 | 100 | 0.002573 | 0.26 | lcsc.com/product-detail/Chip-Resistor-Surface-Mount_RALEC-RTT05103JTP_C103914.html
C116352 | CL21B105KAFNNNE | Samsung Electro-Mechanics | 0805 | 1µF | 1uF ±10% 25V X7R 0805 Multilayer Ceramic Capacitors MLCC - SMD/SMT RoHS | yes | 50 | 50 | 0.012231 | 0.61 | lcsc.com/product-detail/Multilayer-Ceramic-Capacitors-MLCC-SMD-SMT_Samsung-Electro-Mechanics-CL21B105KAFNNNE_C116352.html
C119075 | RS-05K331JT | FH(Guangdong Fenghua Advanced Tech) | 0805 | 330Ω | 330 ±5% 1/8W ±100ppm/℃ 0805 Chip Resistor - Surface Mount RoHS | yes | 100 | 100 | 0.002133 | 0.21 | lcsc.com/product-detail/Chip-Resistor-Surface-Mount_FH-Guangdong-Fenghua-Advanced-Tech-RS-05K331JT_C119075.html
C223608 | MBR120VLSFT1G | ON Semiconductor | SOD-123F | ProtectionD | 20V 1A 300mV @ 1A SOD-123F Schottky Barrier Diodes (SBD) RoHS | yes | 5 | 5 | 0.12083 | 0.6 | lcsc.com/product-detail/Schottky-Barrier-Diodes-SBD_ON-Semiconductor-MBR120VLSFT1G_C223608.html
C426974 | S3216000201060 | JGHC | SMD-3225_4P | Osc | 16MHz ±10ppm 20pF 100Ω 16MHz ±10ppm 20pF 100Ω SMD-3225_4P SMD Crystal Resonators RoHS | yes | 5 | 5 | 0.081784 | 0.41 | lcsc.com/product-detail/SMD-Crystal-Resonators_JGHC-S3216000201060_C426974.html
C204141 | CR0805-FX-1004ELF | BOURNS | 0805 | 1MΩ | 1M ±1% 1/8W ±100ppm/℃ 0805 Chip Resistor - Surface Mount RoHS | yes | 50 | 50 | 0.011212 | 0.56 | lcsc.com/product-detail/Chip-Resistor-Surface-Mount_BOURNS-CR0805-FX-1004ELF_C204141.html
C465168 | HGC0805G0220J500NTGJ | Chinocera | 0805 | 22pF | 22pF ±5% 50V C0G 0805 Multilayer Ceramic Capacitors MLCC - SMD/SMT RoHS | yes | 50 | 50 | 0.010723 | 0.54 | lcsc.com/product-detail/Multilayer-Ceramic-Capacitors-MLCC-SMD-SMT_Chinocera-HGC0805G0220J500NTGJ_C465168.html
C25623 | 0805W8J0102T5E | UNI-ROYAL(Uniroyal Elec) | 0805 | 1KΩ | 1K ±5% 1/8W ±100ppm/℃ 0805 Chip Resistor - Surface Mount RoHS | yes | 100 | 100 | 0.002358 | 0.24 | lcsc.com/product-detail/Chip-Resistor-Surface-Mount_UNI-ROYAL-Uniroyal-Elec-0805W8J0102T5E_C25623.html
C84714 | CL21F104ZBANNNC | Samsung Electro-Mechanics | 0805 | 100nF | 100nF -20%,+80% 50V Y5V 0805 Multilayer Ceramic Capacitors MLCC - SMD/SMT RoHS | yes | 50 | 50 | 0.01543 | 0.77 | lcsc.com/product-detail/Multilayer-Ceramic-Capacitors-MLCC-SMD-SMT_Samsung-Electro-Mechanics-CL21F104ZBANNNC_C84714.html
C369167 | JK-MSMD050 | Jinrui Electronic Materials Co. | 1812 | Fuse | 15V 1A 150ms 1812 PTC Resettable Fuses RoHS | yes | 10 | 10 | 0.036141 | 0.36 | lcsc.com/product-detail/PTC-Resettable-Fuses_Jinrui-Electronic-Materials-Co-JK-MSMD050_C369167.html
C125090 | LTST-C170GKT | Lite-On | 0805 | LED | Green 569nm 0805 Light Emitting Diodes (LED) RoHS | yes | 20 | 20 | 0.022093 | 0.44 | lcsc.com/product-detail/Light-Emitting-Diodes-LED_Lite-On-LTST-C170GKT_C125090.html
C115337 | RS-05K512JT | FH(Guangdong Fenghua Advanced Tech) | 0805 | 5.1KΩ | 5.1K ±5% 1/8W ±100ppm/℃ 0805 Chip Resistor - Surface Mount RoHS | yes | 100 | 100 | 0.002257 | 0.23 | lcsc.com/product-detail/Chip-Resistor-Surface-Mount_FH-Guangdong-Fenghua-Advanced-Tech-RS-05K512JT_C115337.html
C92584 | K2-1187SQ-A4SW-06 | Korean Hroparts Elec | SMD | RST | SPST-NO 50mA @ 12VDC Top Actuated Standard SMD Tactile Switches RoHS | yes | 10 | 10 | 0.048354 | 0.48 | lcsc.com/product-detail/Tactile-Switches_Korean-Hroparts-Elec-K2-1187SQ-A4SW-06_C92584.html
C167321 | C167321 | Jing Extension of the Electronic Co. | SMD | USB | USB - Type C Female 12 SMD USB Connectors RoHS | yes | 1 | 1 | 0.28939 | 0.29 | lcsc.com/product-detail/USB-Connectors_Jing-Extension-of-the-Electronic-Co-C167321_C167321.html
C465002 | LM1117GS-5.0 | HTC Korea TAEJIN Tech | SOT-223-3L | 1117-5.0 | Fixed 15V 5V 1A SOT-223-3L Low Dropout Regulators(LDO) RoHS | yes | 5 | 5 | 0.090792 | 0.45 | lcsc.com/product-detail/Low-Dropout-Regulators-LDO_HTC-Korea-TAEJIN-Tech-LM1117GS-5-0_C465002.html
C351784 | AMS1117-3.3 | PUOLOP | SOT223 | 1117-3.3 | Fixed 18V 3.3V 1A SOT223 Low Dropout Regulators(LDO) RoHS | yes | 10 | 10 | 0.037266 | 0.37 | lcsc.com/product-detail/Low-Dropout-Regulators-LDO_PUOLOP-AMS1117-3-3_C351784.html
C22460 | ATMEGA2560-16AU | Microchip Tech | TQFP-100_14x14x05P | AtMega2560 | 8-Bit FLASH AVR 16MHz 4.5V ~ 5.5V TQFP-100_14x14x05P ATMEL & AVR RoHS | yes | 1 | 1 | 6.2045 | 6.2 | lcsc.com/product-detail/ATMEL-AVR_Microchip-Tech-ATMEGA2560-16AU_C22460.html
C59019 | ATMEGA16U2-AU | Microchip Tech | TQFP-32_7x7x08P | AtMega16 | 8-Bit FLASH AVR 16MHz 2.7V ~ 5.5V TQFP-32_7x7x08P ATMEL & AVR RoHS | yes | 1 | 1 | 3.7318 | 3.73 | lcsc.com/product-detail/ATMEL-AVR_Microchip-Tech-ATMEGA16U2-AU_C59019.html